## NetHie
Network Hierarchy
Site ID | Site | Building | Floor | Address
1 | SITE_1
| SITE_1 | S1B1 |  | Edinburgh
2 | SITE_2 | S2B1 | S2B1F1 | Birmingham
| SITE_2 | S2B2 | S2B2F1 | Birmingham
| SITE_2 | S2B3 | S2B3F1 | Birmingham
3 | SITE_3 | S3B1 | S3B1F1 | London
4 | SITE_4 | S4B1 | S4B1F1 | Leicester
| SITE_4 | S4B1 | S4B1F2 | Leicester
| SITE_4 | S4B1 | S4B1F3 | Leicester
5 | SITE_5

## VRFs&VNs
VRFs in Fusion Nodes
VRF Name | RD | RT Export | RT Import | Comments
Virtual Networks (VNs)
VN Name | Description | VRF Mapping (On Fusion) | Is Multicast required? | Non-guest / Guest | RD | RT Export | RT Import | Comments
INFRA_VN | By default. Global Routing Table in the Fabric nodes. | INFRA | No | N/A | 1:4097 | 1:4097 | 1:4097 | RD and RTs allocated by DNAC.
DEFAULT_VN | (Not used) By default, for groups no assigned to any other VN. | N/A | No | N/A | N/A | N/A | N/A
E.g. GUEST_VN | Guest users and devices | GUEST | No | Guest | 1:4099 | 1:4099 | 1:4099 | RD and RTs allocated by DNAC.
E.g. CORP_VN | Corporate users and devices | CORP | Yes | Non-guest | 1:4100 | 1:4100 | 1:4100 | RD and RTs allocated by DNAC.
E.g. CCTV_VN | CCTV cameras | CCTV
E.g. OT_VN | OT devices | OT

## NetSrv
Network Services
Services | Global Settings | E.g. S1 Settings
DHCP Server 1
DHCP Server 2
DNS Server 1 | 0 | 0
DNS Server 2 | 0 | 0
DNS Domain | 0 | 0
SNMP Server 1 | 0 | 0
SNMP Server 2 | 0 | 0
SNMP Server 3 | 0 | 0
Syslog Server 1 | 0 | 0
Syslog Server 2 | 0 | 0
Syslog Server 3 | 0 | 0
NetFlow Collector Server | port UDP 2055 | port UDP 2055
AAA Server Use | Network and Client/Endpoint | Network and Client/Endpoint
Network AAA Servers Type | ISE | ISE
Network AAA Servers Protocol | TACACS+ | TACACS+
Network AAA Server 1 | () | ()
Network AAA Server 2 | () | ()
Client/Endpoint AAA Servers Type | ISE | ISE
Client/Endpoint AAA Servers Protocol | RADIUS | RADIUS
Client/Endpoint AAA Server 1 | () | ()
Client/Endpoint AAA Server 2 | () | ()
Global Address Pools
Pool Name | Network/Mask | IP Gateway | DHCP Server | DNS Server | Overlapping
E.g. S1_UNDERLAY_01 |  | N/A | Not assigned | Not assigned | No
E.g. S1_OVERLAY_01 |  | N/A | Not assigned | Not assigned | No
E.g. S1_LEGACY_172_24 |  | N/A | Not assigned | Not assigned | No
E.g. S1_LEGACY_CCTV_Data |  | N/A | Not assigned | Not assigned | No
Site Reservation Address Pools
Site | Existing VLAN | Pool Name | Network/Mask | IP Gateway | DHCP Server | DNS Server
#REF! | N/A | E.g. S1_INFRA_Handoff |  | N/A | Not assigned | Not assigned
#REF! | N/A | E.g. S1_INFRA_Manual_Lb |  | N/A | Not assigned | Not assigned
#REF! | N/A | E.g. S1_INFRA_Manual_P2P |  | N/A | Not assigned | Not assigned
#REF! | N/A | E.g. S1_INFRA_Automation |  | N/A | Not assigned | Not assigned
#REF! | N/A | E.g. S1_INFRA_AP
#REF! | N/A | E.g. S1_INFRA_EX
#REF! | N/A | E.g. S1_CORP_Multicast |  | N/A | Not assigned | Not assigned
#REF! | N/A | E.g. S1_CCTV_Multicast |  | N/A | Not assigned | Not assigned
#REF! | N/A | E.g. S1_OT_Multicast |  | N/A | Not assigned | Not assigned
#REF! | N/A | E.g. S1_GUEST_Data
#REF! | N/A | E.g. S1_CORP_Data
#REF! | N/A | E.g. S1_CORP_Voice
#REF! | N/A | E.g. S1_OT_Data
#REF! |  | E.g. S1_CCTV_Data
Fabric Sites
Fabric Site | Device | Role | Other Parameters
#REF! | E.g. s1-main-bac01 | CP+Border | E.g. Anywhere (Internal + External) Border: Default to all Virtual Networks + Import external routes. Interfaces - Local AS - Remote AS -
| E.g. s1-main-bac02 | CP+Border | E.g. Anywhere (Internal + External) Border: Default to all Virtual Networks + Import external routes. Interfaces - Local AS - Remote AS -
| E.g. S1-test-fes01 | Edge
Transit Areas
Transit Name | Type | Routing Protocol | AS
E.g. <Site ID>_IP_Transit | IP-Based | BGP